## Measurement Spec
Measurement Spec - Core Crew Sweatshirt
Brand | Aero Active
Style No. | AER-CCS-13
Fabric | Poly Spandex Blend
GSM | 250
Size range | S-XXL
Unit | cm, garment laid flat
Code | Measurement point | Tol (cm) | S | M | L | XL | XXL
A | Measurement point A | 52 | 56 | 59 | 62 | 65.5
B | Waist ½ (straight across mid-torso) | ±0.5 | 52 | 55 | 58 | 61 | 64.5
C | Hem ½ (relaxed sweep) | ±0.5 | 54 | 57 | 60 | 63 | 66.5
D | Measurement point D | 70 | 73.5 | 75.5 | 77.5 | 79.5
E | Measurement point E | 48 | 50.5 | 52 | 53.5 | 55
F | Stand Collar Height (at Center Back) | ±0.2 | 6.5 | 6.5 | 6.5 | 7 | 7
G | Measurement point G | 20 | 21 | 21.5 | 22 | 22.5
H | Measurement point H | 22 | 23.5 | 24.5 | 25.5 | 26.5
I | Measurement point I | 8.5 | 9 | 9.5 | 10 | 10.5
J | Measurement point J | 2.0 | 2 | 2 | 2.5 | 2.5
K | Measurement point K | 78 | 81.5 | 83.5 | 85.5 | 87.5
L | Bicep ½ (mid-sleeve width) | ±0.5 | 20.5 | 22 | 23.5 | 25 | 26.5
M | Sleeve Cuff Opening ½ (relaxed) | ±0.3 | 10.5 | 11 | 11.5 | 12 | 13
N | Sleeve Cuff Height / Length | ±0.2 | 6.5 | 6.5 | 6.5 | 7 | 7
O | Measurement point O | 4.5 | 4.5 | 5 | 5 | 5
P | Measurement point P | 2.0 | 2 | 2 | 2 | 2

## Notes
Measure the garment flat, relaxed, on a table. Half-width measurements are taken straight across.
Tolerances apply to the finished garment after wash.
Grade between sizes as per the table; do not interpolate by eye.
Any measurement outside tolerance is a Major defect at final inspection.