## Measurement Spec
Measurement Spec - Drifit Joggers
Brand | Aero Active
Style No. | AER-DJ-06
Fabric | Poly Spandex Blend
GSM | 250
Size range | S-XXL
Unit | cm, garment laid flat
Code | Measurement point | Tol (cm) | S | M | L | XL | XXL
A | Waist ½ (relaxed) | ±0.5 | 39 | 42 | 45 | 48 | 51
B | Waist ½ (extended/stretched) | ±1.0 | 51 | 54 | 57 | 60 | 63
C | Measurement point C | 58 | 62 | 65.5 | 68.5 | 71.5
D | Thigh ½ (2.5 cm below crotch point) | ±0.5 | 36.5 | 39 | 41 | 43 | 45
E | Measurement point E | 33 | 35 | 36.5 | 38 | 40
F | Measurement point F | 25 | 26.5 | 27.5 | 28.5 | 29.5
G | Inseam Length | ±0.8 | 75.5 | 76.5 | 77.5 | 78.5 | 79.5
H | Measurement point H | 104 | 108 | 110 | 112 | 114
I | Front Rise (including waistband) | ±0.5 | 33.5 | 34.5 | 35.5 | 36.5 | 37.5
J | Back Rise (including waistband) | ±0.5 | 43 | 44 | 45 | 46 | 47
K | Elastic Waistband Height | ±0.1 | 4.5 | 4.5 | 4.5 | 4.5 | 4.5
L | Side Slant Pocket Opening Length | ±0.3 | 16.5 | 17 | 17.5 | 18 | 18.5
M | Measurement point M | 16 | 17 | 17.5 | 18 | 18.5
N | Measurement point N | 32 | 33.5 | 34.5 | 35.5 | 36.5
O | Measurement point O | 2.5 | 2.5 | 2.5 | 2.5 | 2.5
P | Pocket Opening Width | ±0.3 | 16.5 | 17 | 17.5 | 18 | 18.5
Q | Pocket Depth (waist seam to base) | ±0.5 | 24.5 | 25 | 25.5 | 26 | 26.5
R | Measurement point R | 13 | 14 | 14.5 | 15 | 15.5
S | Measurement point S | 24 | 25.5 | 26.5 | 27.5 | 28.5

## Notes
Measure the garment flat, relaxed, on a table. Half-width measurements are taken straight across.
Tolerances apply to the finished garment after wash.
Grade between sizes as per the table; do not interpolate by eye.
Any measurement outside tolerance is a Major defect at final inspection.