## Measurement Spec
Measurement Spec - Hooded Tank
Brand | Aero Active
Style No. | AER-HT-11
Fabric | 80% Polyester 20% Spandex
GSM | 210
Size range | S-XXL
Unit | cm, garment laid flat
Code | Measurement point | Tol (cm) | S | M | L | XL | XXL
A | 1/2 Chest width 1 cm below Binding | ±1 | 40 | 42.5 | 45 | 47.5 | 50
B | 1/2 Bottom Width | ±1 | 47.5 | 50 | 52.5 | 55 | 57.5
C | Front length from HPS Incl. BTM hem | ±1 | 56 | 57 | 58.5 | 60 | 61
D | Front Tail Height | ±0.5 | 3 | 3 | 3 | 3 | 3
E | Back length from CB | ±0.5 | 32.5 | 33.5 | 35 | 36.5 | 37.5
F | Shoulder width ±o.5 | ±0.5 | 28.5 | 29.5 | 31 | 32 | 33.5
G | Neck Width | ±0.5 | 21 | 21.5 | 22 | 22.5 | 23
H | Front Neck Drop from HPS to nk edge | ±0.5 | 8.5 | 9 | 9.5 | 10 | 10.5
I | Back Neck Drop from HPS | ±1 | 2.5 | 2.5 | 2.5 | 2.5 | 2.5
J | Armhole straight | ±1 | 16.5 | 17.5 | 18.5 | 19.5 | 20.5
K | Across Front width 14 cm below hps | ±1 | 26 | 27 | 28.5 | 29.5 | 30.5
L | Across Back width 14 cm below hps | ±1 | 28.5 | 29.5 | 31 | 32 | 33.5
M | Neck & Armhole binding width | ±1 | 1.5 | 1.5 | 1.5 | 1.5 | 1.5
N | Hood height | ±0.5 | 33.5 | 34.5 | 35.5 | 36.5 | 37.5
O | Hood width (1/2, at widest) | ±0.5 | 25.5 | 26.5 | 27.5 | 28.5 | 29.5

## Notes
Measure the garment flat, relaxed, on a table. Half-width measurements are taken straight across.
Tolerances apply to the finished garment after wash.
Grade between sizes as per the table; do not interpolate by eye.
Any measurement outside tolerance is a Major defect at final inspection.